## ELECTRIC
WLTP cycle under approval | NEW E-3008 | NEW E-3008 | NEW E-3008
MOTOR | ELECTRIC 210 | ELECTRIC 320 Dual Motor AWD | ELECTRIC 230 Long Range
Electric motor technology Front / Rear | Synchronous with permanent magnet / - | Synchronous with permanent magnet / Synchronous with permanent magnet | Synchronous with permanent magnet / -
Maximum power in kW (or hp) | 157 (210) from 4370 to 14000 rpm | 240 (320) cumulated: 157 (210) front from 4370 to 14000 rpm/ 83 (110) rear from 4760 to 14000 rpm | 170 (230) from 4740 to 14000 rpm
Maximum torque (Nm) | 343 from 250 à 4370 rpm | Front: 343 from 250 to 4370 rpm Rear: 166 from 0 to 4760 rpm | 343 from 250 to 4740 rpm
TRANSMISSION
Type | single-speed gearbox | single-speed gearbox | single-speed gearbox
Ratio Front / Rear | 9,77 / - | 9,77 / 12,396 | 9,77 / -
BATTERY
Technology | Lithium-ion NMC | Lithium-ion NMC | Lithium-ion NMC
Number of modules/cellules | 11/96 | NA | NA
Useful Capacity (kWh) | 73 | 73 | 98
Weight (kg) | 520 | 520 | 574
Tension (V) | 400 | 400 | 400
MASSES & CHARGES
Kerb weight (kg) | 2114 | 2199 | 2174
Maximum braked trailer weight - 12% slope (kg) | 1250 | 1350 | 1200
PERFORMANCES
Maximum speed (kph) | 170 | 180 | 170
• 1,000 m standing start | 29.7 | 27,2 | 29,8
• 400 m standing start | 16,5 | 14,7 | 16,6
• 0 to 100 kph | 8.7 | 6,4 | 8,9
In-gear acceleration (seconds)
• 30 to 60 kph | 2,3 | 1,5 | 2,3
• 60 to 90 kph | 2,8 | 2,3 | 2,8
• 80 to 120 kph | 5,3 | 3,9 | 5,4
RANGE & CONSUMPTION
Range in WLTP combined (km) | 525 | 525 | 700
Range in WLTP city (km) | NA | NA | NA
Consumption in WLTP cycle - combined (kWh / 100 km) | 13,9 | 13,9 | 14
Consumption in WLTP cycle - city (kWh / 100 km) | NA | NA | NA
Niveau sonore en mouvement (dB) | NA | NA | NA
CHARGE (20°C from 20% to 80%)
On board charger AC (kW) - Standard/Option | 11/22 | 11/22 | 11/22
DC maximum Capacity (Kw maxi) - Standard | 160 | 160 | 160
Charging time Wallbox 11 kW AC (h) On board charger 11 kW | NA | NA | NA
Charging time Wallbox 22 kW AC (h) On board charger 22 Kw | NA | NA | NA
Charging time Super Charger DC (mn) | 30 | 30 | 27
WHEELS
Type of tyres (standard or option, depending on version) | 235/55R19 235/50R20 | 235/55R19 235/50R20 | 235/55R19 235/50R20
Spare wheel | Standard: Tire repair kit | Standard: Tire repair kit | Standard: Tire repair kit
Turning diameter between sidewalks (m) | 10,6 | 10,6 | 10,6
BRAKES & SUSPENSION
Type of front/rear brakes | Front discs: 365x37mm Front Brake Caliper double pistons Rear discs: 356x26mm
Type of front suspension | Independent wheels - Pseudo-Mac Pherson axle, coil springs and integrated hydraulic dampers, pressurized
Type of rear suspension | Independent wheels - Multi-link axle, hydraulic dampers, pressurized
DIMENSIONS (m)
Overall length | 4542 | 4542 | 4542
Width | 1895 | 1895 | 1895
Kerb height | 1641 | 1641 | 1641
Wheelbase | 2739 | 2739 | 2739
Front overhang / Rear overhang | 940 / 863 | 940 / 863 | 940 / 863
Front track / Rear track | 1630 / 1636 | 1630 / 1636 | 1630 / 1636
Ground clearance (mm) | 198 | 198
BOOT
Boot volume (litres of water) - VDA V210 | 520 | 470 | 520
AERODYNAMICS
SCx drag area (m²) | 0.75 | 0.75 | NA
WLTP cycle under approval